## COMPLETE FASTENER BOM
EJA v2 Bill of Materials Please read through and observe the notes. There might be some differences in the pricing! Last updated: Nov. 4, 2021
Useful Links: hackaday.io project page Design Github repository Electronics Github repository
Component | Location | Qty | Part Number | Part Qty | Pack Cost | Pack Qty | TOTAL Cost | Notes | Pack / Qty Needed | # of Packs Needed for 4 Complete Assemblies | Pack / Qty Needed | TOTAL Cost
M6 Hex nut | Lower stage | 24
M6 Hex nut | Base stage | 8
M6 Hex nut | External buoy | 2
TOTAL M6 Hex nut |  | 34 | 90591A151 | 1 | 2.99 | 100 | 2.99 |  | 2.9412 | 2 | 5.8824 | 5.98
M6 Washer | Base stage | 20
M6 Washer | Lower stage | 16
M6 Washer | External buoy | 4
TOTAL M6 Washer |  | 40 | 98688A116 | 2 | 4.29 | 100 | 8.58 | It seemed like we needed more than 100, go with 200 | 2.5 | 2 | 5 | 8.58
M6 x 16 mm | Base stage | 20 | 90128A263 | 1 | 10.36 | 100 | 10.36 |  | 5 | 1 | 5 | 10.36
M6 x 20 mm | Base stage | 8 | 90128A264 | 1 | 11.97 | 100 | 11.97 |  | 12.5 | 1 | 12.5 | 11.97
M6 x 25 mm | Lower stage | 2 | 90128A265 | 1 | 13.22 | 100 | 13.22 |  | 50 | 1 | 50 | 13.22
M6 x 35 mm | External buoy | 2 | 90128A267 | 1 | 8.59 | 50 | 8.59 |  | 25 | 1 | 25 | 8.59
M6 x 40 mm | Lower stage | 2
M6 x 50 mm | Lower stage | 2
M6 x 60 mm | Lower stage | 2 | 90128A271 | 1 | 6.43 | 25 | 6.43
M6 Wing Nut | Lower stage | 8 | 94300A330 | 1 | 6.09 | 25 | 6.09 |  | 3.125 | 2 | 6.25 | 12.18
M3 Washers | Base stage | 20
M3 Washers | External wiper | 10
M3 Washer | Internal buoy | 46
TOTAL M3 Washers |  | 76 | 93475A210 | 2 | 1.62 | 100 | 3.24 | It seemed like we needed more than 100, go with 200 | 1.3158 | 4 | 5.2632 | 6.48
M3 Hex Nut | Base stage | 10
M3 Hex Nut | Internal buoy | 20
TOTAL M3 Hex nut |  | 30 | 90591A250 | 1 | 2.67 | 100 | 2.67 |  | 3.3333 | 2 | 6.6667 | 5.34
M3 Heatset | External wiper | 10
M3 Heatset | Internal buoy | 8
TOTAL M3 Heatset |  | 18 | 94180A331 | 1 | 14.71 | 100 | 14.71 |  | 5.5556 | 1 | 5.5556 | 14.71
M3 x 8 mm Thin | Internal buoy | 4 | 90666A104 | 1 | 8.4 | 100 | 8.4 |  | 25 | 1 | 25 | 8.4
M3 x 8 mm | Internal buoy | 22 | 91290A113 | 0 | 8.12 | 100 | 0 |  | 4.5455 | 1 | 4.5455 | 8.12
M3 x 8 mm | Internal buoy | 22 | 95263A122 | 1 | 8.12 | 100 | 8.12
M3 x 10 mm | Internal buoy | 4 | 95263A134 | 1 | 8.14 | 50 | 8.14 |  | 12.5 | 1 | 12.5 | 8.14
M3 x 14 mm | Base stage | 10 | 91502A106 | 1 | 11.95 | 100 | 11.95 |  | 10 | 1 | 10 | 11.95
M3 x 16 mm | External wiper | 10 | 91290A120 | 1 | 10.11 | 100 | 10.11 |  | 10 | 1 | 10 | 10.11
M3 Hex Nut Thin | Internal buoy | 4 | 90695A033 | 1 | 4.03 | 100 | 4.03 |  | 25 | 1 | 25 | 4.03
M3 Nylon Washer | Internal buoy | 12 | 95610A130 | 1 | 3.81 | 100 | 3.81 | These 4 and the next 4 had supplychain issues - so it's a mixture of both | 8.3333 | 1 | 8.3333 | 3.81
M3 Nylon Hex Nut | Internal buoy | 4 | 93800A116 | 0 | 14.64 | 100 | 0 | These 4 and the next 4 had supplychain issues - so it's a mixture of both | 25 | 1 | 25 | 14.64
M3 x 10 mm Nylon | Internal buoy | 2 | 92492A718 | 0 | 10.04 | 100 | 0 | These 4 and the next 4 had supplychain issues - so it's a mixture of both | 50 | 1 | 50 | 10.04
M3 x 16 mm Nylon | Internal buoy | 2 | 94879A126 | 0 | 10.2 | 100 | 0 | These 4 and the next 4 had supplychain issues - so it's a mixture of both | 50 | 1 | 50 | 10.2
4-40 Nylon Washer | Internal buoy | 12 | 90295A345 | 0 | 3.81 | 100 | 0 | These 4 and the next 4 had supplychain issues - so it's a mixture of both | 8.3333 | 1 | 8.3333 | 3.81
4-40 Nylon Hex Nut | Internal buoy | 4 | 94812A200 | 1 | 14.64 | 100 | 14.64 | These 4 and the next 4 had supplychain issues - so it's a mixture of both | 25 | 1 | 25 | 14.64
4-40 x 7/16" (10 mm) Nylon | Internal buoy | 2 | 95868A259 | 1 | 10.04 | 100 | 10.04 | These 4 and the next 4 had supplychain issues - so it's a mixture of both | 50 | 1 | 50 | 10.04
4-40 x 11/16" (16 mm) Nylon | Internal buoy | 2 | 95868A270 | 1 | 10.2 | 100 | 10.2 | These 4 and the next 4 had supplychain issues - so it's a mixture of both | 50 | 1 | 50 | 10.2
M2 Heatset | Internal buoy | 8 | 94180A312 | 1 | 15.04 | 100 | 15.04 |  | 12.5 | 1 | 12.5 | 15.04
M2 Washer | Internal buoy | 8 | 93475A195 | 1 | 1.36 | 100 | 1.36 |  | 12.5 | 1 | 12.5 | 1.36
M2 x 6 mm | Internal buoy | 4 | 91292A831 | 1 | 6 | 100 | 6 |  | 25 | 1 | 25 | 6
M2 x 10 mm | Internal buoy | 4 | 90128A181 | 1 | 12.88 | 100 | 12.88 |  | 25 | 1 | 25 | 12.88
M6 x 80 mm Threaded rod | Lower stage (Ballast) | 2
M6 x 115 mm Threaded rod | Lower stage (Ballast) | 2
M6 x 160 mm Threaded Rod | Base stage (Spool) | 1
M6 x 170 mm Threaded Rod | Assembly | 6
M6 Threaded Rods |  | 9 | 98863A542 | 1 | 3.31 | 1 | 3.31 |  | 0.11111 | 36 | 4 | 119.16
1/4" dia x 1/4" len Magnet | External wiper | 5 | 5862K116 | 0 | 0.97 | 0 | 0 | Magnets purchased from K&J magnetics | 0 | 25 | 0 | 24.25
1/4" dia x 1/4" len Magnet | Internal buoy | 7 | 5862K116 | 0 | 0.97 | 0 | 0 | Magnets purchased from K&J magnetics | 0 | 35 | 0 | 33.95
3/16" dia x 1/4" len Magnet | Internal buoy | 4 | 5862K115 | 0 | 0.88 | 1 | 0 | Magnets purchased from K&J magnetics | 0.25 | 16 | 4 | 14.08
O-ring | Internal buoy | 1 | 9452K62 | 1 | 15.07 | 100 | 15.07 |  | 100 | 1 | 100 | 15.07
Foam | External buoy and Base stage | 0.25 | 7503N61 | 1 | 14.87 | 1 | 14.87 |  | 4 | 1 | 4 | 14.87
U-Bolt | Deck stage | 4 | 3043T614 | 1 | 3.74 | 5 | 3.74 |  | 1.25 | 4 | 5 | 14.96
1/4"-20 Hex Nut | Deck stage | 16 | 95462A029 | 1 | 5.56 | 100 | 5.56 |  | 6.25 | 1 | 6.25 | 5.56
[5 empty] | FASTENERS TOTAL |  | 256.12 |  |  |  | GRAND TOTAL | 502.72
[5 empty] | OTHER TOTAL |  | 69.89
[5 empty] | GRAND TOTAL |  | 326.01

## OTHER BOM
Item | Qty | Price | Cost
Paracord $14.80 | 1 | 14.8 | 14.8
Bungee cord $10.99 | 1 | 10.99 | 10.99
Carabiners 2x | 2 | 3 | 6
Nalgene 1L wide-mouth | 1 | 12 | 12
Magnets
Dimensions: 3/4" x 1/4" x 1/4" thick | 10 | 1.67 | 16.7 |  | https://www.kjmagnetics.com/proddetail.asp?prod=BC44 | wiper
Dimensions: 3/16" dia. x 1/4" thick | 20 | 0.47 | 9.4 |  | https://www.kjmagnetics.com/proddetail.asp?prod=D34-N52 | servo module (default A)
|  | TOTAL | 69.89
Scratchpad of magnets tested
description | price | num buoys | qty | cost | link | note
Dimensions: 1/4" dia. x 1/4" thick | 0.72 | 1 | 25 | 18 | https://www.kjmagnetics.com/proddetail.asp?prod=D44-N52 | wiper
Dimensions: 1/2" x 1/4" x 1/4" thick | 1.17 | 1 | 15 | 17.55 | https://www.kjmagnetics.com/proddetail.asp?prod=B844 | wiper
Dimensions: 3/4" x 1/4" x 1/4" thick | 1.67 | 1 | 10 | 16.7 | https://www.kjmagnetics.com/proddetail.asp?prod=BC44 | wiper
Dimensions: 3/16" dia. x 1/4" thick | 0.47 | 4 | 20 | 9.4 | https://www.kjmagnetics.com/proddetail.asp?prod=D34-N52 | servo module (default A)
Dimensions: 3/16" dia. x 1/8" thick | 0.29 | 4 | 20 | 5.8 | https://www.kjmagnetics.com/proddetail.asp?prod=D32-N52 | servo module (B)
|  |  | total | 67.45

## Threaded Rod Calculator
M6 x 80 mm Threaded rod | Lower stage (Ballast) | 2 | 200 mm
M6 x 115 mm Threaded rod | Lower stage (Ballast) | 2 | Len 1 | Len 2 | Remainder
M6 x 160 mm Threaded Rod | Base stage (Spool) | 1 | 80 | 115 | 5
M6 x 170 mm Threaded Rod | Assembly | 6 | 80 | 115 | 5
|  |  | 170 |  | 30
|  |  | 170 |  | 30
|  |  | 170 |  | 30
|  |  | 170 |  | 30
|  |  | 170 |  | 30
|  |  | 170 |  | 30
|  |  | 160 |  | 40
|  |  | 200 mm x 9 | 29.79 | WINNER

## Lower Stage
Component | Location | Quantity | Part Number (Benchtop) | Part Cost (Benchtop) | Part Number (Deployed) | Part Cost (Deployed) | Notes | M6 Hex Nut | M6 Washer | M6 Hex Nut | M6 Washer
M6 Hex nut | Bumper-washer top | 6 | 90591A151 |  |  |  |  | 1 |  | 6 | 0
M6 Hex nut | Stands | 6 | 90591A151 |  |  |  |  | 1 |  | 6 | 0
M6 Hex nut | Ballast bay 3 | 2 | 90591A151 |  |  |  |  | 1 |  | 2 | 0
M6 Washer | Ballast bay 3 | 4 | 98688A116 | [5 empty] | 1 | 0 | 4
M6 x 25 mm | Ballast bay 3 | 2 | 90128A265 | [6 empty] | 0 | 0
M6 Hex nut | Ballast bay 2 | 4 | 90591A151 |  |  |  |  | 1 |  | 4 | 0
M6 Washer | Ballast bay 2 | 4 | 98688A116 | [5 empty] | 1 | 0 | 4
M6 x 80 mm Threaded rod | Ballast bay 2 | 2 | TODO |  | 98863A542 |  | Cut to 80 mm Stack of 4 x 1/2" ballasts |  |  | 0 | 0
M6 Hex nut | Ballast bay 1 | 4 | 90591A151 |  |  |  |  | 1 |  | 4 | 0
M6 Washer | Ballast bay 1 | 4 | 98688A116 | [5 empty] | 1 | 0 | 4
M6 x 115 mm Threaded rod | Ballast bay 1 | 2 | TODO |  | 98863A542 |  | Cut to 115 mm Stack of 7 x 1/2" ballasts |  |  | 0 | 0
M6 Hex nut | Ballast bay (optional) | 2 | 90591A151 |  |  |  |  | 1 |  | 2 | 0
M6 Washer | Ballast bay (optional) | 4 | 98688A116 | [5 empty] | 1 | 0 | 4
M6 x 40 mm | Ballast bay (optional) | 2 | TODO |  |  |  | Stack of 2 x 1/2" ballasts |  |  | 0 | 0
M6 x 50 mm | Ballast bay (optional) | 2 | TODO |  |  |  | Stack of 3 x 1/2" ballasts |  |  | 0 | 0
M6 x 70 mm | Ballast bay (optional) | 2 | TODO |  |  |  | Stack of 4 x 1/2" ballasts |  |  | 0 | 0
[10 empty] | 24 | 16
TOTAL BOM
M6 Hex nut | 24
M6 Washer | 16
M6 x 25 mm | 2
M6 x 80 mm Threaded rod | 2
M6 x 115 mm Threaded rod | 2
M6 x 40 mm | 2
M6 x 50 mm | 2
M6 x 70 mm | 2

## Base Stage
Component | Location | Quantity | Part Number (Benchtop) | Part Cost (Benchtop) | Part Number (Deployed) | Part Cost (Deployed) | Notes | M6 Washer | M6 Hex Nut | M6 x 16 mm | M6 x 20 mm | M3 Washers | M3 Hex Nut | M3 x 14 mm | M6 Washer | M6 Hex Nut | M6 x 16 mm | M6 x 20 mm | M3 Washers | M3 Hex Nut | M3 x 14 mm
M6 Hex nut | Fasteners - Rod (mirror) lower surface | 6 | [6 empty] | 1 | [5 empty] | 0 | 6 | 0 | 0 | 0 | 0 | 0
M6 Hex nut | Fasteners - Rod top surface | 6 | [6 empty] | 1 | [5 empty] | 0 | 6 | 0 | 0 | 0 | 0 | 0
Nylon grommet | Spool | 1 | [12 empty] | 0 | 0 | 0 | 0 | 0 | 0 | 0
M6 Washers | Spool | 8 | [5 empty] | 1 | [6 empty] | 8 | 0 | 0 | 0 | 0 | 0 | 0
M6 Hex nut | Spool | 4 | [6 empty] | 1 | [5 empty] | 0 | 4 | 0 | 0 | 0 | 0 | 0
M6 x 16 mm | Spool | 4 | [7 empty] | 1 |  |  |  |  | 0 | 0 | 4 | 0 | 0 | 0 | 0
M6 Washers | Spool | 2 | [5 empty] | 1 | [6 empty] | 2 | 0 | 0 | 0 | 0 | 0 | 0
M6 Hex nut | Spool | 2 | [6 empty] | 1 | [5 empty] | 0 | 2 | 0 | 0 | 0 | 0 | 0
M6 x 160 mm Threaded Rod | Spool | 1 | [12 empty] | 0 | 0 | 0 | 0 | 0 | 0 | 0
M6 Washers | Sleeve-Base | 4 | [5 empty] | 1 | [6 empty] | 4 | 0 | 0 | 0 | 0 | 0 | 0
M6 Hex nut | Sleeve-Base | 2 | [6 empty] | 1 | [5 empty] | 0 | 2 | 0 | 0 | 0 | 0 | 0
M6 x 16 mm | Sleeve-Base | 2 | [7 empty] | 1 |  |  |  |  | 0 | 0 | 2 | 0 | 0 | 0 | 0
M6 Washers | Sleeve-Base | 4 | [5 empty] | 1 | [6 empty] | 4 | 0 | 0 | 0 | 0 | 0 | 0
M6 Hex nut | Sleeve-Base | 2 | [6 empty] | 1 | [5 empty] | 0 | 2 | 0 | 0 | 0 | 0 | 0
M6 x 16 mm | Sleeve-Base | 2 | [7 empty] | 1 |  |  |  |  | 0 | 0 | 2 | 0 | 0 | 0 | 0
M6 Washers | Sleeve-Base | 4 | [5 empty] | 1 | [6 empty] | 4 | 0 | 0 | 0 | 0 | 0 | 0
M6 Hex nut | Sleeve-Base | 2 | [6 empty] | 1 | [5 empty] | 0 | 2 | 0 | 0 | 0 | 0 | 0
M6 x 20 mm | Sleeve-Base | 2 | [8 empty] | 1 |  |  |  | 0 | 0 | 0 | 2 | 0 | 0 | 0
M6 Washers | Sleeve-Base | 4 | [5 empty] | 1 | [6 empty] | 4 | 0 | 0 | 0 | 0 | 0 | 0
M6 Hex nut | Sleeve-Base | 2 | [6 empty] | 1 | [5 empty] | 0 | 2 | 0 | 0 | 0 | 0 | 0
M6 x 20 mm | Sleeve-Base | 2 | [8 empty] | 1 |  |  |  | 0 | 0 | 0 | 2 | 0 | 0 | 0
M3 Washers | Sleeve-Base | 10 | [9 empty] | 1 |  |  | 0 | 0 | 0 | 0 | 10 | 0 | 0
M3 Hex nut | Sleeve-Base | 5 | [10 empty] | 1 |  | 0 | 0 | 0 | 0 | 0 | 5 | 0
M3 x 14 mm | Sleeve-Base | 5 | [11 empty] | 1 | 0 | 0 | 0 | 0 | 0 | 0 | 5
M6 Washers | Sleeve-Base Mirror | 4 | [5 empty] | 1 | [6 empty] | 4 | 0 | 0 | 0 | 0 | 0 | 0
M6 Hex nut | Sleeve-Base Mirror | 2 | [6 empty] | 1 | [5 empty] | 0 | 2 | 0 | 0 | 0 | 0 | 0
M6 x 16 mm | Sleeve-Base Mirror | 2 | [7 empty] | 1 |  |  |  |  | 0 | 0 | 2 | 0 | 0 | 0 | 0
M6 Washers | Sleeve-Base Mirror | 4 | [5 empty] | 1 | [6 empty] | 4 | 0 | 0 | 0 | 0 | 0 | 0
M6 Hex nut | Sleeve-Base Mirror | 2 | [6 empty] | 1 | [5 empty] | 0 | 2 | 0 | 0 | 0 | 0 | 0
M6 x 16 mm | Sleeve-Base Mirror | 2 | [7 empty] | 1 |  |  |  |  | 0 | 0 | 2 | 0 | 0 | 0 | 0
M6 Washers | Sleeve-Base Mirror | 4 | [5 empty] | 1 | [6 empty] | 4 | 0 | 0 | 0 | 0 | 0 | 0
M6 Hex nut | Sleeve-Base Mirror | 2 | [6 empty] | 1 | [5 empty] | 0 | 2 | 0 | 0 | 0 | 0 | 0
M6 x 20 mm | Sleeve-Base Mirror | 2 | [8 empty] | 1 |  |  |  | 0 | 0 | 0 | 2 | 0 | 0 | 0
M6 Washers | Sleeve-Base Mirror | 4 | [5 empty] | 1 | [6 empty] | 4 | 0 | 0 | 0 | 0 | 0 | 0
M6 Hex nut | Sleeve-Base Mirror | 2 | [6 empty] | 1 | [5 empty] | 0 | 2 | 0 | 0 | 0 | 0 | 0
M6 x 20 mm | Sleeve-Base Mirror | 2 | [8 empty] | 1 |  |  |  | 0 | 0 | 0 | 2 | 0 | 0 | 0
M3 Washers | Sleeve-Base Mirror | 10 | [9 empty] | 1 |  |  | 0 | 0 | 0 | 0 | 10 | 0 | 0
M3 Hex nut | Sleeve-Base Mirror | 5 | [10 empty] | 1 |  | 0 | 0 | 0 | 0 | 0 | 5 | 0
M3 x 14 mm | Sleeve-Base Mirror | 5 | [11 empty] | 1 | 0 | 0 | 0 | 0 | 0 | 0 | 5
M6 Washers | Holder | 6 | [5 empty] | 1 | [6 empty] | 6 | 0 | 0 | 0 | 0 | 0 | 0
M6 Hex nut | Holder | 3 | [6 empty] | 1 | [5 empty] | 0 | 3 | 0 | 0 | 0 | 0 | 0
M6 x 16 mm | Holder | 3 | [7 empty] | 1 |  |  |  |  | 0 | 0 | 3 | 0 | 0 | 0 | 0
M6 Washers | Holder Mirror | 6 | [5 empty] | 1 | [6 empty] | 6 | 0 | 0 | 0 | 0 | 0 | 0
M6 Hex nut | Holder Mirror | 3 | [6 empty] | 1 | [5 empty] | 0 | 3 | 0 | 0 | 0 | 0 | 0
M6 x 16 mm | Holder Mirror | 3 | [7 empty] | 1 |  |  |  |  | 0 | 0 | 3 | 0 | 0 | 0 | 0
M6 Washers | GoPro | 4 | [5 empty] | 1 | [6 empty] | 4 | 0 | 0 | 0 | 0 | 0 | 0
M6 Hex nut | GoPro | 2 | [6 empty] | 1 | [5 empty] | 0 | 2 | 0 | 0 | 0 | 0 | 0
M6 x 16 mm | GoPro | 2 | [7 empty] | 1 |  |  |  |  | 0 | 0 | 2 | 0 | 0 | 0 | 0
[15 empty] | 58 | 42 | 20 | 8 | 20 | 10 | 10
TOTAL BOM
M6 Washer | 58
M6 Hex Nut | 42
M6 x 16 mm | 20
M6 x 20 mm | 8
M3 Washers | 20
M3 Hex Nut | 10
M3 x 14 mm | 10
Nylon grommet | 1
M6 x 160 mm Threaded Rod | 1

## External Wiper
Component | Location | Quantity | Part Number (Benchtop) | Part Cost (Benchtop) | Part Number (Deployed) | Part Cost (Deployed) | Notes | M6 Hex Nut | M6 Washer | M6 Hex Nut | M6 Washer
M3 x 16 mm | Cap | 10 | 91290A120 |  |  |  |  | 1 |  | 10 | 0
M3 Washer | Cap | 10 | 93475A210 |  |  |  |  | 1 |  | 10 | 0
M3 Heatset | Seatbelt | 10 | 94180A331 |  | 94180A331 |  |  | 1 |  | 10 | 0
Magnets | Holder | 5 | [7 empty] | 30 | 0
TOTAL BOM
M3 x 16 mm | 10
M3 Washer | 10
M3 Heatset | 10

## Internal Buoy
Component | Location | Quantity | Part Number (Benchtop) | Part Cost (Benchtop) | Part Number (Deployed) | Part Cost (Deployed) | Notes | M3 Hex Nut | M3 Washer | M3 x 8 mm | M3 Hex Nut | M3 Washer | M3 x 8 mm
M3 x 8 mm | Internal Wiper - Holder | 16 | 91290A113 | [6 empty] | 1 | 0 | 0 | 16
M3 Washer | Internal Wiper - Holder | 32 | 93475A210 | [5 empty] | 1 |  | 0 | 32 | 0
M3 Hex Nut | Internal Wiper - Holder | 16 | 90591A250 |  |  |  |  | 1 |  |  | 16 | 0 | 0
M3 x 8 mm Thin | Internal Wiper - Servo Horn | 4 | 90666A104 | [7 empty] | 0 | 0 | 0
M3 Hex Nut Thin | Internal Wiper - Servo Horn | 4 | 90695A033 | [7 empty] | 0 | 0 | 0
Magnets | Internal Wiper - Holder | 7 | [8 empty] | 0 | 0 | 0
[11 empty] | 0 | 0 | 0
M3 Washer | Servo Module - Servo Bracket Front | 8 | [6 empty] | 1 |  | 0 | 8 | 0
M3 Heatset | Servo Module - Servo Bracket Back | 4 | [8 empty] | 0 | 0 | 0
M3 x 8 mm | Servo Module - Servo Bracket Front | 4 | [7 empty] | 1 | 0 | 0 | 4
M3 Washer | Servo Module - Servo Bracket Front | 4 | [6 empty] | 1 |  | 0 | 4 | 0
M3 Hex Nut | Servo Module - Servo Bracket Front | 4 | [5 empty] | 1 |  |  | 4 | 0 | 0
M3 x 10 mm | Servo Module - Servo Bracket Front | 4 | [8 empty] | 0 | 0 | 0
M2 Heatset | Servo Module - Servo Bracket Back | 4 | [8 empty] | 0 | 0 | 0
M2 Washer | Servo Module - Servo Bracket Key | 4 | [8 empty] | 0 | 0 | 0
M2 x 10 mm | Servo Module - Servo Bracket Key | 4 | [8 empty] | 0 | 0 | 0
M2 Washer | Servo Module - Servo Bracket Mount | 4 | [8 empty] | 0 | 0 | 0
M2 Heatset | Servo Module - Servo Bracket Mount | 4 | [8 empty] | 0 | 0 | 0
M2 x 6 mm | Servo Module - Servo Bracket Mount | 4 | [8 empty] | 0 | 0 | 0
3/16" dia x 1/4" len Magnet | Servo Module - Servo Bracket Back | 2 | 5862K115 | [7 empty] | 0 | 0 | 0
3/16" dia x 1/4" len Magnet | Servo Module - Servo Bracket Mate | 2 | 5862K115 | [7 empty] | 0 | 0 | 0
[11 empty] | 0 | 0 | 0
M3 Nylon Washer | Bracket - Board | 12 | 95610A130 |  | 95610A130 | [5 empty] | 0 | 0 | 0
M3 Nylon Hex Nut | Bracket - Board | 4 | 93800A116 |  | 93800A116 | [5 empty] | 0 | 0 | 0
M3 x 16 mm Nylon | Bracket - Board | 2 | 94879A126 |  | 94879A126 | [5 empty] | 0 | 0 | 0
M3 x 10 mm Nylon | Bracket - Board | 2 | 92492A718 |  | 92492A718 | [5 empty] | 0 | 0 | 0
M3 x 8 mm | Bracket - Board - O-ring | 2 | [7 empty] | 1 | 0 | 0 | 2
M3 Washer | Bracket - Board - O-ring | 2 | [6 empty] | 1 |  | 0 | 2 | 0
[11 empty] | 0 | 0 | 0
M3 Heatset | O-ring 1/8 Internal | 4 | [8 empty] | 0 | 0 | 0
O-ring | O-ring 1/8 Internal | 1 | [8 empty] | 0 | 0 | 0
[11 empty] | 20 | 46 | 22
TOTAL BOM
M3 Hex Nut | 20
M3 Washer | 46
M3 x 8 mm | 22
M3 x 8 mm Thin | 4
M3 Hex Nut Thin | 4
Magnets | 7
M3 Heatset | 8
M3 x 10 mm | 4
M2 Heatset | 8
M2 Washer | 8
M2 x 10 mm | 4
M2 x 6 mm | 4
3/16" dia x 1/4" len Magnet | 4
M3 Nylon Washer | 12
M3 Nylon Hex Nut | 4
M3 x 16 mm Nylon | 2
M3 x 10 mm Nylon | 2
O-ring | 1

## External Buoy
Component | Location | Quantity | Part Number (Benchtop) | Part Cost (Benchtop) | Part Number (Deployed) | Part Cost (Deployed) | Notes | M6 Hex Nut | M6 Washer | M6 Hex Nut | M6 Washer
M6 Washer | Clamp | 4
M6 Hex Nut | Clamp | 2
M6 x 35 mm | Clamp | 2
Foam | Buoy | 0.25 | 7503N61 |  | 7503N61
TOTAL BOM
M6 Washer | 4
M6 Hex Nut | 2
M6 x 35 mm | 2
Foam | 0.25

## Deck Stage
Component | Location | Quantity | Part Number (Benchtop) | Part Cost (Benchtop) | Part Number (Deployed) | Part Cost (Deployed) | Notes | M6 Hex Nut | M6 Washer | M6 Hex Nut | M6 Washer
U-Bolt | Deck | 4 | 3043T614 | 3.74
1/4-20 Hex Nut | Deck | 16 | 95462A029 | 5.56
TOTAL BOM